## Solis -75 90 CRDI & NT KIT
Solis -75/90 CRDI & NT Service consumable parts |  |  |  | Frequency
|  | Part Code | Quantity required upto 1000 hrs/ Tractor | 50 | 250 | 500 | 750 | 1000
S.No | Parameters |  |  |  | 250 | 500 | 750 | 1000
1 | Air Cleaner Primary Element (DRY) | 10004801AA | 2 | C | C | R | C | R
2 | Air Cleaner Secondary Element (DRY) | 10004802AB | 2 | C | C | R | C | R
3 | Engine Oil Filter | 10004836AB | 5 | R | R | R | R | R
4 | Transmission/ Hydraulic Oil Filter | 10027339AB | 5 | R | R | R | R | R
5 | Hydraulic Oil Stainer | 10023560AC | 1 | C | C | C | R | C
6 | Fuel Filter CRDi | 903408218B | 5 | R | R | R | R | R
7 | Secondary Fuel Filter | 10004802AB | 5 | R | R | R | R | R
8 | Power steering oil filter | 10012633AA | 2 | C | C | R | C | R
9 | Engine Oil ( 10W40 ) | 11.1 Each service |  | R | R | R | R | R
10 | Transmission/ Hydraulic Oil ( 10 W-30 ) | 45 Lts. |  | C | C | C | C | R
11 | Coolant System Flushing ( Glykol work upto -35 Degree) | 12 Lts |  | C | C | C | C | R | `
12 | Front Axle 4WD ( 80W-90 ) | 6.5 Lts. |  | C | C | C | C | R
12 | Power Steering |  |  | C | C | C | C | R

## Solis 20 & 26 KIT
Solis 20 & 26 Service consumable parts |  |  |  | Frequency
S.No | Parameters | Part Code | Quantity required upto 1000 hrs/ Tractor | 50 | 250 | 500 | 750 | 1000
[5 empty] | 250 | 500 | 750 | 1000
1 | Air Cleaner Primary Element (DRY) | 10055911AA | 2 | C | C | R | C | R
2 | Engine Oil Filter | 803007059A | 5 | R | R | R | R | R
3 | Hydraulic Oil Stainer | 10023560AD | 2 | C | C | C | R | C
4 | Fuel Filter Element | 703008219A | 5 | R | R | R | R | R
5 | Engine Oil ( 10W40 ) |  |  | R | R | R | R | R
6 | Transmission/ Hydraulic Oil ( 10 W-30 ) |  |  | C | C | C | C | R
7 | Coolant System Flushing ( Glykol work upto -35 Degree) |  |  | C | C | C | C | R
8 | Front Axle 4WD ( 80W-90 ) |  |  | C | C | C | C | R

## Solis -50 KIT
Solis -50 Service consumable parts |  |  |  | Frequency
|  | Part Code | Quantity | 50 | 250 | 500 | 750 | 1000
S.No | Parameters |  |  |  | 250 | 500 | 750 | 1000
1 | Air Cleaner Primary Element (DRY) | 10004801AA | 2 | C | C | R | C | R
2 | Air Cleaner Secondary Element (DRY) | 10004802AB | 2 | C | C | R | C | R
3 | Engine Oil Filter | 10004836AB | 5 | R | R | R | R | R
4 | Transmission/ Hydraulic Oil Filter | 10009106AC | 5 | R | R | R | R | R
5 | Hydraulic Oil Stainer | 10023560AD | 1 | C | C | C | R | C
6 | Primary & Secondary Fuel Filter | 803008010A | 5 | R | R | R | R | R
7 | Engine Oil ( 10W40 ) |  |  | R | R | R | R | R
8 | Transmission/ Hydraulic Oil ( 10 W-30 ) |  |  | C | C | C | C | R
9 | Coolant System Flushing ( Glykol work upto -35 Degree) |  |  | C | C | C | C | R
10 | Front Axle 4WD ( 80W-90 ) |  |  | C | C | C | C | R
11 | Power Steering |  |  | C | C | C | C | R

## Service Check point
SOLIS- SERVICE CHECK POINTS
S No |  | SOLIS-26 | SOLIS-50 | SOLIS-75/90 CRDI | Frequency | Frequency
[6 empty] | 50 | 250 | 500 | 750 | 1000 | 1250 | 1500 | 1750 | 2000
| Greasing points | Specs. | Specs. | Specs. |  | Greasing
1 | Front Axle Greesing | 03 Points | 06 Points | 06 Points | Every Service | G | G | G | G | G | G | G | G | G
2 | Clutch / Brake Pedal Shaft Greasing | 04 Points | 06 Points | 06 Points |  | G | G | G | G | G | G | G | G | G
4 | Rear Axle Bearing Lt. & Rt. Greasing | N.A | 02 Points | 02 Points |  | G | G | G | G | G | G | G | G | G
5 | Three Pt. Linkage Greasing | 02 Points | 04 Points | 04 Points |  | G | G | G | G | G | G | G | G | G
6 | Propeller Shaft UJ Joints | 02 Points
7 | 4WD Mechanism | 1 Point
| Check and Adjust Point |  |  |  |  | Check/Adjust
1 | Tappet Clearence | Exhaust-0.25mm Inlet --0.25mm | Exhaust- 0.4mm Inlet - 0.3 MM | Exhaust- 0.4mm Inlet - 0.3 MM | Every 500 Hrs Service |  |  | C/A |  | C/A |  | C/A |  | C/A
2 | Fan Belt tension | (10-12mm) | (9 - 10mm) | (9 - 10mm) | Every Serice | C/A | C/A | C/A | C/A | C/A | C/A | C/A | C/A | C/A
4 | Clutch Pedal Free play | (25-30 mm) | (25-35mm) | (25-35mm) |  | C/A | C/A | C/A | C/A | C/A | C/A | C/A | C/A | C/A
5 | Brake Pedal Free play | (35-40mm) | (55-60mm) | (55-60mm) |  | C/A | C/A | C/A | C/A | C/A | C/A | C/A | C/A | C/A
6 | Front & Rear Wheel Mtg.Nut |  | 20-25 Kg.m | 20-25 Kg.m |  | C/A | C/A | C/A | C/A | C/A | C/A | C/A | C/A | C/A
7 | Tyre Air Pressure | Front - 22-24, 20-22 Rear - 16-18, 14-16 |  |  |  | C/A | C/A | C/A | C/A | C/A | C/A | C/A | C/A | C/A
| Operational Check Point |  |  |  |  | Check
1 | All Gauges |  |  |  | Every Serice | C | C | C | C | C | C | C | C | C
2 | Lights / Horn |  |  |  |  | C | C | C | C | C | C | C | C | C
4 | Engine Idle RPM | (1000+_25) | (700 +_50) | (700 +_50) |  | C | C | C | C | C | C | C | C | C
5 | Engine Maximum RPM | 2700 | (2300 +_100) | (2300 +_100) |  | C | C | C | C | C | C | C | C | C
6 | Hydraulic Lift (Hold & Lower) |  |  |  |  | C | C | C | C | C | C | C | C | C
7 | Gear Shifting for smoothness |  |  |  |  | C | C | C | C | C | C | C | C | C
8 | Forward movement in all gear (Hi-Low) |  |  |  |  | C | C | C | C | C | C | C | C | C
9 | Brakes with latch (Straight movement) |  |  |  |  | C | C | C | C | C | C | C | C | C
10 | Brakes Lt. & Rt. Point turning |  |  |  |  | C | C | C | C | C | C | C | C | C